## Sheet1
photo no | product name | description | price
1 | agriculutre sprayers | Usage:Pesticides Spraying | 2000
Brand:SPRAYWELL
Model No:SW-16C-2
Capacity:16LTR
Type:Electric
Pump Type:3.6L Japan Pro Oem Spraywell
2 | power tiller | type of Product:Power Cultivator | 21000
Fuel Tank Capacity: 3.6 Ltr
Displacement: 212 ml
Model No: APC95FQ
Dimension: 695 x 445 x 825 mm
Net Weight:75.5KgsGross
Weight: 86 Kgs
Blades: 3 Pieces and 4
BladesWheels: 4.00-8T
illing Depth: ≥100 mm
Color: OrangeTransmission: Belt and Chain
Productivity: ≥0.04 hm²/hEngine
Model: KY170F Gasoline Engine
3 | grain-processing-machine |  | 13000
Machine Size:1050 (L) x 340 (W) x 1050 (H) mm
Spindle Speed:Rice Mill: 1400-1600 RPM, Disc Mill: 4500-5500 RPM
Type of Product:Combined Rice Mill Machine
Production Capacity:(Rice Mill: Rice ≥165-200 kg/hour, Millet ≥120-150 kg/hour),
(Disc Mill: Pulverizer ≥180-250 kg/hour)
4 | Wheat,Rice Power Reaper, For Agriculture, Power: 10-30 Hp | usage :aggriculture | 1.5l
Crops:Wheat, Rice
Power:10-30 HP
Cutter Bar Width:4 feet, 5 feet
Rotor Speed:1000-1500 rpm
4 | tractor cultivator | No of Tynes:9 | 22500
Material:Mild Steel
Finish Type:Paint Coated
Height:1.50 to 2.50 Feet
Width:1 to 3 Feet
Length:5 to 7 Feet
7 | areca cutter | SPECIFICATIONS Model:AI-100 Suitable for Goat Forming, Cow Forming Type:Blower Type Multipurpuse M/C Operation:Semi Automatic Power Required:2 hp Electric Motor/ Sutaible Engine Machine Feed:Kadaba Straw,Hatti Grass Straw, Sugar Cane, Corn Stalk & Powdering Of Maize Green Fodder:700-800 kg (APPROX) Dry Fodder:300-400 kg (APPROX) No of Blades:3 NOS Maize Powder:150-200 kg(APPROX) Blade Material:Special Steel-EN31 Overall Machine Daimentions:1200 mm x 450 mm x 1050 mm Weight:80 kg (Without Motor) Supply Phase:Single Phase/Three Phase Supply Voltage:230 V Motor Pulley:4 | 16000
5 | paddy cutter | Speed:7500 rpm Starting System:Recoil Pipe Diameter:26 mm Weight:12.5 kg Ignition System :C.D.I Colour:Red Engine Type:Two-Stroke Carburetor:Diaphrag Engine Power:1.95 HP Fuel Tank Capacity:1200 ml Engine Displacement43 cc Item Code:BC-520W Power:1.25 kW | 21000
7 | mover | Product Type:Mower Category:Other Power Tools Model:KK-LMP-6418 Fuel Tank capacity:1L Power:4 HP Fuel Used:Petrol Engine Type:4 Stroke Oil Mixing:Oil For Engine 1000 ml (20W 40 Grade) Weight:12 KG Planting Row Number:10 Stage-Possible Height Adjustment Speed:2800RPM Displacement:135cc Cutting Width:18.11inch Depth 25-75 mm | 19700
9 | milk machine | Colour:Blue Model Number:NATIONAL-14 Number of Items:1 Part Number:NATIONAL-14 Size:20 LTR | 12500
10 | cocount and areca climbing machine | model number:2018CTC Colour: Red Size: 99 cm Material: Stainless Steel Size: 56-110cms | 4700
6 | grass cutter | Colour:Red Engine Type:Two-Stroke Carburetor:Diaphrag Engine Power:1.95 HP Fuel Tank Capacity:1200 ml Engine Displacement43 cc Item Code:BC-520W Power:1.25 kW | 2500